## Sheet1
UNIT | Part List | Ps. | Supplier | Description | Model #
Light source | 405 nm Laser | 1 | OBIS | OBIS 405nm LX 100mW LASER | OBIS 405nm LX 100mW
| 488 nm Laser | 1 | OBIS | OBIS 488nm LS 100mW LASER | OBIS 488nm LS 100mW
| 552 nm Laser | 1 | OBIS | OBIS 552nm LS 100mW LASER | OBIS 552nm LS 100mW
| 640 nm Laser | 1 | OBIS | OBIS 640nm LX 100mW LASER | OBIS 640nm LX 100mW
| 405nm dichroic mirror | 1 | Chroma | 25mm dia with ring, ring thickness 3.5mm | ZT405rdc
| 488nm dichroic mirror | 1 | Chroma | 25mm dia with ring, ring thickness 3.5mm | ZT488rdc
| 561nm dichroic mirror | 1 | Chroma | 25mm dia with ring, ring thickness 3.5mm | ZT561rdc
| mirror mount | 11 | Thorlabs | for 1 inch optics | KM100
| achromatic lens | 1 | Thorlabs | 1 inch，f=125.0 mm，coating for 400-700 nm | AC254-125-A
| achromatic lens | 1 | Thorlabs | 1 inch，f=125.0 mm，coating for 400-700 nm | AC254-075-A
| lens tube | 1 | Thorlabs | serve as lens mount | SM1V05
| lens tube | 2 | Thorlabs | serve as lens mount | SM1V15
| mirror | 8 | Thorlabs | could be bought as pack of ten | PF10-03-P01
| 45 deg mounting adaptor | 1 | Thorlabs | 45 deg mounting adaptor for 1 inch parts | H45
| Laser safty enclosure | 1 | custom-made
| post | 4 | Thorlabs |  | RS150/M
| laser mounting board | 1 | custom-made
| illumination assembly board | 1 | custom-made
Scanning | galvo mirror | 1 | Thorlabs |  | GVSM001/M
| post | 7 | Thorlabs |  | TR40
| mount for scanning mirror | 1 | custom-made
| mirror | 3 | Thorlabs |  | PF10-03-P01
| mirror mount | 3 | Thorlabs |  | KM100
| 45 deg mounting adaptor | 1 | Thorlabs |  | H45
| achromatic lens | 1 | Thorlabs |  | ACL254-125-A
| achromatic lens | 1 | Thorlabs |  | ACL254-125-A
| lens tube | 2 | Thorlabs | serve as lens mount | SM1T20
| scanning board | 1 | custom-made
Sample stage | x/y translational stage | 2 | Thorlabs |  | MTS50
| controller for x/y stage | 2 | Thorlabs | T-Cube | TDC001
| power supply for x/y stage | 2 | Thorlabs | 15 V，2.4 A | TPS101
| z translational stage | 1 | Daheng Optics |  | GCD-301020M
| controler for z stage | 1 | Daheng Optics |  | GCD-040101M
| X-Y adaptor | 1 | custom-made
| Y-Z adaptor | 1 | custom-made
| sample chamber | 1 | custom-made
| adaptor for sample chamber | 1 | custom-made
Main frame | objective assembly mounting board | 1 | custom-made | to mount objectives, mirrors, etc.
| post | 2 | custom-made
| prism | 4 | Edmund | 25mm,vis-nir enhenced
| mount for prism | 2 | Thorlabs |  | PM3/M
| translational stage | 2 | Daheng Optics | for objective focus | GCM-128101BM-R
| objective for illumination | 1 | Olympus | U M Plan Semi Apochromat water immersion objective 10X/0.3, W.D. 3.5mm. | UMPLFLN10XW
| objective for imaging | 1 | Olympus | U M Plan Semi Apochromat water immersion objective 10X/0.3, W.D. 3.5mm. | UMPLFLN10XW
| objective for imaging | 1 | Olympus | U M Plan Semi Apochromat water immersion objective 20X/0.5, W.D. 3.3mm. | UMPLFLN20XW
| adaptors for objective and stage | 2 | custom-made
| dust cover | 1 | custom-made
Imaging | camera | 1 | Hamamatsu |  | Flash 4.0 v2
| camera mount | 1 | custom-made
| 455/50 emission filter | 1 | Chroma | 25mm dia with ring, ring thickness 3.5mm | ET455/50M
| 520/40 emission filter | 1 | Chroma | 25mm dia with ring, ring thickness 3.5mm | ET520/40M
| 600/50 emission filter | 1 | Chroma | 25mm dia with ring, ring thickness 3.5mm | ET600/50M
| 700/75 emission filter | 1 | Chroma | 25mm dia with ring, ring thickness 3.5mm | ET700/75M
| tube lens | 1 | Daheng Optics | 120mm | GCL-010640
| Dual viewer | 1 | Cairn Research |  | Optosplit II
Control | DAQ board | 1 | NI |  | PCIe6351
| computer for data accquisition | 1 | Dell | Precision 7920 64GB DDR4 | Precision 7920
| fast storage | 8 | Samsung | Samsung 850 EVO 2TB x 8 | 850 EVO 2TB
| large volumn storage | 8 | Seagate | SEAGATE 12TB 7200rpm SATA3 hard drive x8 | ST12000DM0007
| RAID card | 2 | LSI | 9361-8i | 9361-8i
Cover | Cover | 1 | custom-made